## List of Sensors
FOSWEC Sensor List
Name | Model # | Capacity | Num Sensors | Number of Signals | dSpace Log
Torque Sensor Futek | TRS300 | 50 N-m | 2 | 2 | 2
Encoder Maxon | HEDL 5540 |  | 2 | 4 | 2
Encoder Gill | Blade 25 | +/-45⁰ | 2 | 2 | 0
Load Cell ATI |  |  | 3 | 18 | 4
Wave Gauge Flap |  |  | 2 | 2 | 0
Pressure Sensor Flap |  |  | 6 | 6 | 0
String Pots Arm |  |  | 2 | 2 | 0
Inclinometer Arm |  |  | 1 | 1 | 0
Voltage |  |  | 2 | 2 | 2
Current |  |  | 4 | 4 | 4
Self Calibrating Wave Gauge |  |  | 6 |  | 0
Acoustic Wave Gauge |  |  | 8 |  | 0
Pressure Mat |  |  | 2 | Laptop | 0
Applied Damping |  |  | 2 | 2 | 2
Total |  |  | 44 | 45 | 16

## To HWRL DAQ sensors
FOSWEC HWRL Instrumentation List
| Sensor Name | dSpace Ch | ± | Scaling | Units | Full Name | BNC T | Rout From
1 | motPosF1 | DACH4 | ± | 18 | deg/V | Motor Encoder Flap Position Ry |  | dSpace
2 | motVelF1 | DACH3 | ± | 1 | rad/s/V | Motor Encoder Flap Velocity Ry |  | dSpace
3 | motDampF1 | DACH1 | ± | 1 | Nm/rad/s/V | Motor Flap Damping Command |  | dSpace
4 | flapPosF1 |  |  | 18 | deg/V | Flap Encoder Flap Position Ry - Gill | x | dSpace
5 | motVPwrSupF1 | ADCH3 |  | 8.8797 | V/V | Power Supply Voltage | x | dSpace
6 | motILoadF1 | ADCH2 | ± | 2.5 | A/V | Load Current | x | dSpace
7 | motIPwrSupF1 | ADCH1 | ± | 2.5 | A/V | Power Supply Current | x | dSpace
8 | ttTrqF1 | DACH5 | ± | 10 | Nm/V | Torque Transducer dSpace Scaled |  | dSpace
9 | lcFyF1 | ADCH5 | ± | 560 | N/V | Flap Platform Load Cell x (Flap1 y) | x | sigCond
10 | lcFxF1 |  | ± | 560 | N/V | Flap Platform Load Cell y (Flap1 x) |  | sigCond
11 | lcFzF1 |  | ± | -1360 | N/V | Flap Platform Load Cell z (Flap1 -z) |  | sigCond
12 | lcTyF1 |  | ± | 24 | N-m/V | Flap Platform Load Cell roll (Flap1 Ry) |  | sigCond
13 | lcTxF1 | ADCH6 | ± | 24 | N-m/V | Flap Platform Load Cell pitch (Flap1 Rx) | x | sigCond
14 | lcTzF1 |  | ± | -24 | N-m/V | Flap Platform Load Cell yaw (Flap1 -Rz) |  | sigCond
15 | psTopF1 |  |  |  |  | Flap Pressure Sensor |  | sigCond
16 | psMidF1 |  |  |  |  | Flap Pressure Sensor |  | sigCond
17 | psBotF1 |  |  |  |  | Flap Pressure Sensor |  | sigCond
18 | wgF1 |  |  |  |  | Flap Wave Gauge |  | sigCond
19 | motPosF2 |  | ± | 18 | deg/V | Motor Encoder Flap Position Ry |  | dSpace
20 | motVelF2 |  | ± | 1 | rad/s/V | Motor Encoder Flap Velocity Ry |  | dSpace
21 | motDampF2 |  | ± | 1 | Nm/rad/s/V | Motor Flap Damping Command |  | dSpace
22 | flapPosF2 |  |  | 18 | deg/V | Flap Encoder Flap Position Ry - Gill | x | dSpace
23 | motVPwrSupF2 |  |  | 8.8797 | V/V | Power Supply Voltage |  | dSpace
24 | motILoadF2 |  | ± | 2.5 | A/V | Load Current |  | dSpace
25 | motIPwrSupF2 |  | ± | 2.5 | A/V | Power Supply Current |  | dSpace
26 | ttTrqF2 |  | ± | 10 | Nm/V | Torque Transducer dSpace Scaled |  | dSpace
27 | lcFyF2 |  | ± | -560 | N/V | Flap Platform Load Cell x (Flap2 -y) |  | sigCond
28 | lcFxF2 |  | ± | 560 | N/V | Flap Platform Load Cell y (Flap2 x) |  | sigCond
29 | lcFzF2 |  | ± | 1360 | N/V | Flap Platform Load Cell z |  | sigCond
30 | lcTyF2 |  | ± | -24 | N-m/V | Flap Platform Load Cell roll (Flap2 -Ry) |  | sigCond
31 | lcTxF2 |  | ± | 24 | N-m/V | Flap Platform Load Cell pitch (Flap2 Rx) |  | sigCond
32 | lcTzF2 |  | ± | 24 | N-m/V | Flap Platform Load Cell yaw |  | sigCond
33 | psTopF2 |  |  |  |  | Flap Pressure Sensor |  | sigCond
34 | psMidF2 |  |  |  |  | Flap Pressure Sensor |  | sigCond
35 | psBotF2 |  |  |  |  | Flap Pressure Sensor |  | sigCond
36 | wgF2 |  |  |  |  | Flap Wave Gauge |  | sigCond
37 | platPosx |  |  |  |  | Platform Position x |  | sigCond | set up to this config
38 | platPosz |  |  |  |  | Platform Position z |  | sigCond | set up to this config
39 | platPosRy |  |  |  |  | Platform Position Ry |  | sigCond
40 | lcFyPlat |  | ± | 500 | N/V | Arm Platform Load Cell x (Plat y) |  | sigCond
41 | lcFxPlat |  | ± | 500 | N/V | Arm Platform Load Cell y (Plat x) |  | sigCond
42 | lcFzPlat |  | ± | 1250 | N/V | Arm Platform Load Cell z |  | sigCond
43 | lcTyPlat |  | ± | 80 | N-m/V | Arm Platform Load Cell roll (Plat Ry) |  | sigCond
44 | lcTxPlat |  | ± | 80 | N-m/V | Arm Platform Load Cell pitch (Plat Rx) |  | sigCond
45 | lcTzPlat |  | ± | 80 | N-m/V | Arm Platform Load Cell yaw |  | sigCond