## Log
Project: |  |  | WECSIM
Experiment: |  |  | platformSurgeDecay
Description: |  |  | decay test for platform in surge with other DOF locked, including flaps
Δx = 15, 20, 10, 7 cm
Notes
- Δx is heave displacement from center
- θi refers to platform initial pitch angle
- θf refers to platform final pitch angle before release/decay
- θss refers to platform steady state pitch angle after release/decay
- FOSWEC pitching when pulling in surge, aka θi, θf, θss, are different values
- there were a lot of issues with setting up the surge decay tests, see notes in notebook for reference
Round | Trial | Δx (cm) | Date | Time | Notes
Extra | 1 | NA | 2015-12-02 |  | FAILED: surge static offset with crane
| 2 | NA | 2015-12-02 |  | FAILED: surge static offset with crane
1 | 3 | 5 | 2015-12-02 |  | FAILED: one red bungee
| 4 | 10 | 2015-12-02 |  | FAILED: one red bungee
| 5 | 25 | 2015-12-02 |  | FAILED: one red bungee
2 | 6 | 25 | 2015-12-02 |  | FAILED: two blue bungees
| 7 | 25 | 2015-12-02 |  | FAILED: two blue bungees
3 | 8 | 15 | 2015-12-03 |  | four blue bungees, θi=0.816°, zi = 0.32m
| 9 | 20 | 2015-12-03 |  | FAILED: ziptie broke, four blue bungees
| 10 | 20 | 2015-12-03 |  | four blue bungees, θi=1.5°, zi = ?m, saw some yaw
| 11 | 10 | 2015-12-03 |  | four blue bungees, θi=2°, zi = 0.32m
| 12 | 7 | 2015-12-03 |  | four blue bungees, θi=1.73°, zi = 0.32m
4 | 13 | 15 | 2015-12-03 |  | four blue bungees, θi=2.4°, zi = 0.32m
| 14 | 20 | 2015-12-03 |  | four blue bungees, θi=?°, zi = ?m
| 15 | 10 | 2015-12-03 |  | four blue bungees, θi=2°, zi = 0.32m
| 16 | 7 | 2015-12-03 |  | four blue bungees, θi=1.8°, zi = 0.32m
5 | 17 | 15 | 2015-12-03 |  | four blue bungees, θi=2.4°, zi = ?m
| 18 | 20 | 2015-12-03 |  | four blue bungees, θi=2.7°, zi = ?m
| 19 | 10 | 2015-12-03 |  | four blue bungees, θi=2.04°, zi = ?m, had pulley issue which was resolved mid trial
| 20 | 7 | 2015-12-03 |  | four blue bungees, θi=1.73°, zi = ?m
Extra | 21 | NA | 2015-12-03 |  | surge static offset